## Power Control Strip Port List
Port and Device Descriptions
| PCSP-A | Power / Control Strip Panel Module A
| PCSP-B | Power / Control Strip Panel Module B
| PROG-A | Programer's Station, Module A
| PIT BAY-B | Pit Bay Arm, Module B
| LINE-IN-B | Main Line-In Box Module B
| CMP/VAC-B | Receptacle Box Compressor / Vacuum, Module B
| BAT CAD-A | Receptacle Box Battery Caddy, Module A
| BATT CTRL-B | Battery Control Box
BATT
LIGHT- A
LIGHT - B
Line | Enclosure | Port I/O | Port / Device Description | Bundle | Service | Orientation | Position | In CAD | MFG | Part# | Vendor | Link | Price | Comments
4 | PCSP-A | O | 1/2" Flex Conduit Connector | 3 | Hard wire out to Programmers Station | Back | Left
6 | PCSP-A | O | 1/2" Flex Conduit Connector | 8 | Hard wire out to Battery Caddy Cord Cap | Back | Left
12 | PCSP-A | O | 120VAC Duplex 15 Amp Receptacle Decora Black |  | CPU / Printer, Dedicated | Back | Left |  |  |  |  | http://www.leviton.com/OA_HTML/ProductDetail.jsp?partnumber=5325-E&section=47083&minisite=10251 |  | I.E. shelf mounted electronics, Ded. = Permanantly plugged in. Rear facing, cords route up through shelf port.
13 | PCSP-A | O | 120VAC Duplex 15 Amp Receptacle Decora Black |  | Powered USB hub / Security Cabinet | Back | Left |  |  |  |  | http://www.leviton.com/OA_HTML/ProductDetail.jsp?partnumber=5325-E&section=47083&minisite=10251 |  | I.E. shelf mounted electronics, Ded. = Permanantly plugged in. Rear facing, cords route up through shelf port. Also feeding power strip in Secure Cabinet
14 | PCSP-A | O | 120VAC Duplex 15 Amp Receptacle Decora Black |  | CPU Monitor / Concourse Display Monitor | Back | Left |  |  |  |  | http://www.leviton.com/OA_HTML/ProductDetail.jsp?partnumber=5325-E&section=47083&minisite=10251 |  | I.E. shelf mounted electronics, S.Ded. = Portable but always plugged in for duration of event . Rear facing, cords route up through shelf port.
15 | PCSP-A | O | 120VAC Duplex 15 Amp Receptacle Decora Black |  | Router / reserved | Back | Left |  |  |  |  | http://www.leviton.com/OA_HTML/ProductDetail.jsp?partnumber=5325-E&section=47083&minisite=10251 |  | I.E. shelf mounted electronics, S.Ded. = Portable but always plugged in for duration of event . Rear facing, cords route up through shelf port.
18 | PCSP-A | I/O | CAT 5 Style "D" Panel Mount | 3 | Programmer Computer Network to Router on Via PCSB-A | Back | Left | [6 empty] | OUT port to "B"Module Via Transfer Cable #2 for network tether on PIT Bay Arm.
21 | PCSP-A | I/O | USB Style "D" Panel Mount |  | USB Power IN from Powered USB Hub | Back | Left | [6 empty] | IN port on Left side of strip to OUT port on Right side of strip
3 | PCSP-A | I | Male 120VAC 15 AMPCor cap with pig tail | 2 | Main 120 VAC feed to PCSP | Back | Right | [6 empty] | Connects Transfer Cable #2 routed to "B" Module. Connects w/ standard power cord when stand alone.
5 | PCSP-A | O | 1/2" Flex Conduit Connector | 9 | Hard wire out to Lighting | Back | Right
16 | PCSP-A | I | AC Inlet IEC60320 C20 Male Snap-In | 2 | Robot power tether ECO from Main Line-In Box Module B | Back | Right |  | Qualtek | 5137 | http://www.stayonline.com | http://www.stayonline.com/detail.aspx?id=21078 | 4 | IN from PCSB-A and Programer's Station
17 | PCSP-A | I/O | CAT 5 Style "D" Panel Mount | 2 | Network Robot Tether OUT to Module B | Back | Right | [6 empty] | OUT port to "B"Module Via Transfer Cable #2 for network tether on PIT Bay Arm.
19 | PCSP-A |  | ECO Button Switch SPST Pilot Duty |  | Robot power tether ECO | Front | Left | Yes |  |  |  | http://www.automationdirect.com/adc/Shopping/Catalog/Pushbuttons_-z-_Switches_-z-_Indicators/22mm_Plastic/Emergency_Stop_Pushbuttons_Illuminated_-a-_Non-Illuminated/GCX3131 | 9.25 | One of 2 ECOs wired in series, to terminate power to the 12VDC Robot Tether on the Pit Bay Arm mounted on Module "B". 2nd ECO on "B" Module
9 | PCSP-A |  | Switch SPST w/ receptacle, Decora 5645E, Black |  | Lighting Switch "A" Module | Front | Middle |  |  |  |  | http://smile.amazon.com/5PCS-AC250V-On-Off-Rocker-Switch/dp/B00FH7WI38/ref=sr_1_5?s=automotive&ie=UTF8&qid=1387026344&sr=1-5&keywords=rocker+switch+AC#productDetails |  | Controls overhead lighting "A" Module and device's 1 receptacle
7 | PCSP-A |  | Switch SPST w/ receptacle, Decora 5645E, Black |  | Main Power Switch | Front | Right |  |  |  |  | http://www.leviton.com/OA_HTML/ProductDetail.jsp?partnumber=5645-E&section=42298&minisite=10251 |  | SPST Switch and indicator light on same duplex mounted body.
10 | PCSP-A | O | 120VAC Duplex 15 Amp Receptacle Decora Black |  | Convenience | Front | Spread |  |  |  |  | http://www.leviton.com/OA_HTML/ProductDetail.jsp?partnumber=5325-E&section=47083&minisite=10251 |  | Intermittent use
11 | PCSP-A | O | 120VAC Duplex 15 Amp Receptacle Decora Black |  | Convenience | Front | Spread |  |  |  |  | http://www.leviton.com/OA_HTML/ProductDetail.jsp?partnumber=5325-E&section=47083&minisite=10251 |  | Intermittent use
20 | PCSP-A | I/O | USB Style "D" Panel Mount USB A to USB B | 3 | USB from Programmers Station to Hub on Computer Deck Via PCSB-A | Front | Spread |  | Switchcraft | EHUSBABB | http://www.sweetwater.com | http://www.sweetwater.com/store/detail/EHUSBABB | 6.79 | IN port from "A"Module Via Transfer Cable #3 for network tether on PIT Bay Arm.
8 | PCSP-A |  | Grounding Lug |  | Case Ground | Left | Internal
1 | PCSP-A |  | 3 x 2 x 1/8 Aluminum Square tube Custom Routing |  | Enclosure Description | Sub Shelf |  |  |  |  | Coast | http://www.coastaluminum.com/Design/Panels/02%20Aluminum%20-%20Tube%20and%20Pipe/10%20Aluminum%20Rectangular%20Tube%20Radius%20Corner%206061.pdf
2 | PCSP-A |  | 1-3/4 x 1/8 Aluminum Bar Stock Access Plate |  | Enclosure Description | Sub Shelf |  |  |  |  | Coast | http://www.coastaluminum.com/Design/Panels/01%20Aluminum%20-%20Rod%20Bar%20and%20Shapes/07%20Aluminum%20Rectangular%20Bar%206061.pdf
22 | PROG-A |  | 2 x 2 x 1/8 Aluminum Square tube Custom Routing |  | Enclosure Description
23 | PROG-A |  | 1/2" Flex Conduit Connector | 3 | Main Feed on Strip | Back | Right | [6 empty] | 120VAC 20AMP Main Feed IN, connects Transfer Cable #2 routed to "B" Module. Connects to 120VAC through standard power cord when stand alone.
24 | PROG-A |  | 120 VAC HOT Buss | 3 | 120 VAC Hot | Left | Internal
25 | PROG-A |  | 120 VAC Neutral Buss | 3 | 120 VAC Neutral | Left | Internal
26 | PROG-A |  | Grounding Lug | 3 | Case Ground | Left | Internal
27 | PROG-A | O | 120VAC Duplex 15 Amp Receptacle | 3 | Convenience | Front | Spread | [6 empty] | Intermittent use
28 | PROG-A | O | 120VAC 15 Amp Receptacle | 3 | Convenience | Front | Spread | [6 empty] | Intermittent use
29 | PROG-A | I/O | CAT 5 Style "D" Panel Mount | 3 | Programmer Computer Network to Router Via PCSB-A | Front | Spread | [6 empty] | IN port from "A"Module Via Transfer Cable #3 for network tether on PIT Bay Arm.
30 | PROG-A | I/O | CAT 5 Style "D" Panel Mount | 3 | Programmer Computer Network to Robot Tether Via PCSB-A | Front | Spread | [6 empty] | OUT port to "B"Module Via Transfer Cable #2 for network tether on PIT Bay Arm.
31 | PROG-A | O | Combination Receptacle USB Leviton T5630E, Black |  | Combination 120 V Receptacle and USB charging | Front | Middle |  |  |  |  | http://www.leviton.com/OA_HTML/ProductDetail.jsp?partnumber=T5630-E&section=42298&minisite=10251 |  | IN port from "A"Module Via Transfer Cable #3 for network tether on PIT Bay Arm.
32 | PCSP-B |  | 2 x 2 x 1/8 Aluminum Square tube Custom Routing |  | Enclosure Description | Sub Shelf
34 | PCSP-B | O | 1/2" Flex conduit adaptor straight | 1 | Hard wire out to Lighting | Back | Left
51 | PCSP-B | O | 120VAC Duplex 15 Amp Receptacle |  | Drill Press / Bandsaw | Back | Left | [6 empty] | I.E Benchtop tools, Ded. = Permanantly plugged in. Rear facing,
52 | PCSP-B | O | 120VAC Duplex 15 Amp Receptacle |  | Belt Sander / Reserved | Back | Left | [6 empty] | I.E Benchtop tools, Ded. = Permanantly plugged in. Rear facing,
53 | PCSP-B | O | AC Outlet IEC60320 C19 Female Snap-In | 2 | Robot power tether ECO from PCSB-A | Back | Left |  | Generic | 5149 | http://www.stayonline.com | http://www.stayonline.com/searchresult.aspx?categoryid=2107 | 4
54 | PCSP-B |  | CAT 5 Style "D" Panel Mount | 2 | Network Robot Tether IN | Back | Left | [6 empty] | IN port from "A"Module Via Transfer Cable #2 for network tether on PIT Bay Arm.
33 | PCSP-B | I/O | 3/4" Flex conduit adaptor straight | 2,4,5 | Cable B-2 | Back | Right
35 | PCSP-B |  | Panel mounted "S" type fuse socket |  | Main Power Fuse (120 VAC Distribution) | Back | Right | [6 empty] | Circuit protection for "B" Module.
45 | PCSP-B | O | 120VAC Duplex 15 Amp Receptacle |  | Shelf-Mounted Utility, Semi Dedicated | Back | Right | [6 empty] | I.E. shelf mounted tool chargers S.Ded. = Portable but always plugged in for duration of event . Rear facing, cords route up through shelf port.
46 | PCSP-B | O | 120VAC Duplex 15 Amp Receptacle |  | Shelf-Mounted Utility, Semi Dedicated | Back | Right | [6 empty] | I.E. shelf mounted tool chargers S.Ded. = Portable but always plugged in for duration of event . Rear facing, cords route up through shelf port.
47 | PCSP-B | O | 120VAC Duplex 15 Amp Receptacle |  | Shelf-Mounted Utility, Semi Dedicated | Back | Right | [6 empty] | I.E. shelf mounted tool chargers S.Ded. = Portable but always plugged in for duration of event . Rear facing, cords route up through shelf port.
48 | PCSP-B | O | 120VAC Duplex 15 Amp Receptacle |  | Shelf-Mounted Utility, Semi Dedicated | Back | Right | [6 empty] | I.E. shelf mounted tool chargers S.Ded. = Portable but always plugged in for duration of event . Rear facing, cords route up through shelf port.
55 | PCSP-B |  | CAT 5 Style "D" Panel Mount | 5 | Network Robot Tether OUT | Back | Right | [6 empty] | OUT port to PIT Bay Arm network tether, via Transfer Cable #5.
56 | PCSP-B |  | 120VAC Duplex 15 Amp Receptacle | 5 | Pit Bay Arm Lighting / Convenience 120V | Back | Right | [6 empty] | Pit Bay Arm Power and Lighting, split on duplex S.Ded. = Portable but always plugged in for duration of event via Transfer Cable #5.
57 | PCSP-B |  | 120VAC Duplex 15 Amp Receptacle | 4 | Utility 12V Battery Charger | Back | Right | [6 empty] | OUT port 120 VAC to Utility 12V battery charger via Transfer Cable #4.
59 | PCSP-B |  | Anderson Panel Mounted Receptacle HS-4, 30 Amp | 4 | 12VAC Conveiniance Receptacle | Front | Midd | Yes |  |  |  | http://www.powerwerx.com/powerpole-accessories/powerpoles-chassis-mount-2-sets.html |  | OUT Port for testing purposes 12VDC,, Power source internal in Power Control Strip "B" Module , from Battery Status Indicator
60 | PCSP-B |  | Panel Mounted Fuse Holder 20 Amp |  | 12VAC Conveiniance Receptacle | Front | Midd | [6 empty] | Fuse protecting 12V circuit from Utility Battery to Battery indicator and 12VDC Conveiniance Outlet in "B" Module, via Transfer Cable # 4
61 | PCSP-B |  | Combination Receptacle USB Leviton T5630E, Black |  | Combination 120 V Receptacle and USB charging | Front | Middle |  |  |  |  | http://www.leviton.com/OA_HTML/ProductDetail.jsp?partnumber=T5630-E&section=42298&minisite=10251 |  | Energised from powered USB hub in "A" Module
37 | PCSP-B |  | Switch SPST w/ receptacle, Decora 5645E, Black |  | Main Power Switch | Front | Right |  |  |  |  | http://smile.amazon.com/5PCS-AC250V-On-Off-Rocker-Switch/dp/B00FH7WI38/ref=sr_1_5?s=automotive&ie=UTF8&qid=1387026344&sr=1-5&keywords=rocker+switch+AC#productDetails |  | SPST Switch and indicator light on same duplex mounted body.
41 | PCSP-B |  | Switch SPST, toggle |  | Compressor / Vacuum Switch | Front | Right | Yes |  |  |  | http://smile.amazon.com/5PCS-AC250V-On-Off-Rocker-Switch/dp/B00FH7WI38/ref=sr_1_5?s=automotive&ie=UTF8&qid=1387026344&sr=1-5&keywords=rocker+switch+AC#productDetails |  | SPDT Switch and indicator light on same duplex mounted body. Switch selects load to eliminate over peak amps with both loads on simultaneously.
42 | PCSP-B |  | Switch, ECO Button SPST Pilot Duty |  | Robot 12 VDC power tether ECO | Front | Right | Yes |  |  |  | http://www.automationdirect.com/adc/Shopping/Catalog/Pushbuttons_-z-_Switches_-z-_Indicators/22mm_Plastic/Emergency_Stop_Pushbuttons_Illuminated_-a-_Non-Illuminated/GCX3131 | 9.25 | One of 2 ECOs wired in series, to terminate power to the 12VDC Robor tether on the Pit Bay Arm mounted on Module "B". 2nd ECO on "A" Module
43 | PCSP-B |  | Switch SPST, toggle |  | Main Lighting and Pit Bay Arm Lighting Switchs | Front | Right | Yes |  |  |  | http://smile.amazon.com/5PCS-AC250V-On-Off-Rocker-Switch/dp/B00FH7WI38/ref=sr_1_5?s=automotive&ie=UTF8&qid=1387026344&sr=1-5&keywords=rocker+switch+AC#productDetails | 1.028 | Controls power to Utility 12V battery charger.
44 | PCSP-B |  | Switch SPST, toggle |  | ECO A bypass | Front | Right | Yes |  |  |  | http://smile.amazon.com/5PCS-AC250V-On-Off-Rocker-Switch/dp/B00FH7WI38/ref=sr_1_5?s=automotive&ie=UTF8&qid=1387026344&sr=1-5&keywords=rocker+switch+AC#productDetails | 1.028 | Controls power to Utility 12V battery charger.
44 | PCSP-B |  | Switch SPST, toggle |  | Main Lighting and Pit Bay Arm Lighting Switchs | Front | Right | Yes |  |  |  | http://smile.amazon.com/5PCS-AC250V-On-Off-Rocker-Switch/dp/B00FH7WI38/ref=sr_1_5?s=automotive&ie=UTF8&qid=1387026344&sr=1-5&keywords=rocker+switch+AC#productDetails | 1.028 | Controls power to Utility 12V battery charger.
58 | PCSP-B |  | 12VDC LED Voltmeter Display |  | Utility 12V Battery Condition Indicator | Front | Right | Yes |  |  |  | http://smile.amazon.com/Okeler-Digital-Voltmeter-Display-Voltage/dp/B00FC484T8/ref=pd_sim_sbs_auto_1 | 1.028 | Reports voltage of Utility 12V battery
49 | PCSP-B | O | 120VAC Duplex 15 Amp Receptacle |  | Convenience | Front | Spread | [6 empty] | Intermittent use
50 | PCSP-B | O | 120VAC Duplex 15 Amp Receptacle |  | Convenience | Front | Spread | [6 empty] | Intermittent use
36 | PCSP-B |  | "S" type fuse 15 Amp |  | Main Power Fuse | Right | Internal | [6 empty] | Possible amperage selection limited by FRC max amps.
38 | PCSP-B |  | 120 VAC HOT Buss |  | 120 VAC Hot | Right | Internal
39 | PCSP-B |  | 120 VAC Neutral Buss |  | 120 VAC Neutral | Right | Internal
40 | PCSP-B |  | Grounding Lug |  | Case Ground | Right | Internal
62 | LINE-IN-B |  | 30 Amp diconnect box with circuit breaker buss |  | Enclosure Description | Low Frame | Right Back | [6 empty] | Point of connection for House Power for both modules A and B
63 | LINE-IN-B |  | Male 120VAC 20 AMP Inlet Receptacle |  | Supply 120VAC to both Modules A and B | Bottom | NAP | [6 empty] | OUT port Connects to Pit Bay Arm via Transfer Cable #6.
64 | LINE-IN-B |  | 20 Amp single pole circuit breaker |  | Main circuit protection | Front | NAP | [6 empty] | Fuse protecting 12V circuit from Utility Battery to Battery indicator and 12VDC Conveiniance Outlet in "B" Module, via Transfer Cable # 4
65 | LINE-IN-B |  | Current transformer sensing main feed |  | Current Transformer for Ammeter in B Module LCPS | Internal | NAP | [6 empty] | Current sensing circuit routed to panel mounted AC ammeter in PCSB / B, through Cable #1
66 | LINE-IN-B |  | 3/4" Flex conduit adaptor straight | 1 | OUT Via Cable # 1 to PCSB-B | Bottom | NAP | [6 empty] | Facilitating hard wired Cable #1
67 | LINE-IN-B |  | In-Line GFI |  | Main GFI protection | External | NAP | [6 empty] | In line device in series with power cord to venue power source.
68 | BATT CTRL-B |  | J-Box, 6 x 6 x 6, NEMA 1, w/ cover |  | Enclosure Description | Bottom | NAP | [6 empty] | Housing for ECO contactor.
69 | BATT CTRL-B |  | 3/4" Flex conduit adaptor straight |  | Cable B-2 | Bottom | NAP | [6 empty] | Housing for ECO contactor.
70 | BATT CTRL-B |  | 3/4" Flex conduit adaptor straight |  | Cable B-3 | Bottom | NAP | [6 empty] | Housing for ECO contactor.
71 | BATT CTRL-B |  | Anderson Power Pole 50 Amp | 7 | 12VDC IN from Utility Battery | Front | NAP | [6 empty] | Anderson Connector surface mounted on box with rubber grommet at wire penetration.
72 | BATT CTRL-B |  | 2 Amp Battery charger |  | Battery Charging | External | NAP | [6 empty] | 12VDC 2 A Battery Charger mounter adjacent to j-box, 120 VAC supply switched from B Module PCSP, 12 VDC wires to battery side of 50 amp contactor.
73 | BATT CTRL-B |  | 50 Amp 2 pole contactor w/ 120v coil |  | ECO systems in both PCSB / A and B | Internal | NAP | [6 empty] | 12VDC 50 A Contacts interupt 12VDC OUT to Pit Bay Arm. 120 VAC control circuit looped through ECO switches in bothe A and B Module PCSPs
74 | BATT CTRL-B |  | Anderson Power Pole 50 Amp | 6 | 12VDC OUT to Pit Bay Arm Robot Tether | Front | NAP | [6 empty] | Anderson Connector surface mounted on box with rubber grommet at wire penetration.
75 | PIT BAY-B |  |  |  | Enclosure Description
76 | PIT BAY-B |  | Anderson Power Pole 50 Amp | 6 | 12VDC IN from Battery Control Box for Pit Bay Arm Robot Tether | Front | NAP | [6 empty] | Connects to Pit Bay Arm via Transfer Cable #6.
77 | PIT BAY-B |  | 120 VAC Duplex 15 Amp Receptacle | 5 | Pit Bay Arm Convenience 120V | Front | NAP | [6 empty] | Pit Bay Arm Power and Lighting, split on duplex S.Ded. = Portable but always plugged in for duration of event via Transfer Cable #4.
78 | PIT BAY-B |  | 120 VAC LED Light Fixture | 5 | Pit Bay Arm Lighting | Front | NAP | [6 empty] | Pit Bay Arm Power and Lighting, split on duplex S.Ded. = Portable but always plugged in for duration of event via Transfer Cable #4.
79 | PIT BAY-B |  | CAT 5 Style "D" Panel Mount | 2 | Network Robot Tether IN | Front | NAP | [6 empty] | IN port from "B"Module Via Transfer Cable #2 for network tether on PIT Bay Arm.
80 | PIT BAY-B |  | CAT 5 Style "D" Panel Mount |  | Network Robot Tether OUT | Front | NAP | [6 empty] | OUT port to Robot Router , via Standart 10' CAT 5 cable.
81 | BAT CAD-A |  | Duplex Bell box with NEMA 1 Cover |  | Enclosure Description
82 | BAT CAD-A |  | 1/2" Flex conduit adaptor straight | 8 | Supply 120VAC | Top | NAP
83 | BAT CAD-A |  | 120VAC Duplex 15 Amp Receptacle |  | Battery Caddy | Front | Vert

## Cable Configuration
Conduit and Cable Bundle Configuration
Conduits
| From | To | Conduit | Description | Comments
| LINE-IN-B | PCSP-B | Conduit B-1 | 3/4" Flex Condiuit | Terminates both ends with Conduit connection to enclosure.
| PCSP-B | BATT CTRL-B | Conduit B-2 | 3/4" Flex Condiuit | Terminates both ends with Conduit connection to enclosure.
| BATT CTRL-B | PCSP-A | Conduit B-3 | Braided Sheath | Terminates at POU end to Individual cable plug - ins
| BATT CTRL-B | PIT BAY-B | Conduit B-4 | Braided Sheath | Terminates at POU end to Individual cable plug - ins
| BATT | BATT CTRL-B | Conduit B-5 | 3/4" Flex Condiuit | Terminates both ends with Conduit connection to enclosure.
| BATT CTRL-B | CMP/VAC-B | Conduit B-6 | 3/4" Flex Condiuit | Terminates both ends with Conduit connection to enclosure.
| PCSP-B | LIGHT - B | Conduit B-7 | 3/4" Flex Condiuit | Terminates both ends with Conduit connection to enclosure.
| PCSP-A | PROG-A | Conduit A-1 | 3/4" Flex Condiuit | Terminates both ends with Conduit connection to enclosure.
| PCSP-A | BAT CAD-A | Conduit A-2 | 3/4" Flex Condiuit | Terminates both ends with Conduit connection to enclosure.
| PCSP-A | LIGHT- A | Conduit A-3 | 3/4" Flex Condiuit | Terminates both ends with Conduit connection to enclosure.
Cable Bundles
| Bundle | Conduit | Source | Destination | System | Description | Termination @ Source | Termination @ Destination | Length | MFG | Part# | Vendor | Link | Price | Comments
| 1 | B-1 , B-2 | Main Line-In Box Module B | Power / Control Strip Panel Module B | [10 empty] | Cable is hardwired between both components
|  |  | Male 120VAC 20 AMP Inlet Receptacle | 3/4" Flex conduit adaptor straight | 120 VAC IN to PCSB-B HOT | 1 - #12 | #12 x #10 Stud Ring Terminals | #12 x #10 Stud Ring Terminals | [6 empty] | Hard Wired, connects internally
|  |  | Male 120VAC 20 AMP Inlet Receptacle | Panel mounted "S" type fuse socket | 120 VAC IN to PCSB-B NEU | 1 - #12 | #12 x #10 Stud Ring Terminals | #12 x #10 Stud Ring Terminals | [6 empty] | Hard Wired, connects internally
|  |  | Male 120VAC 20 AMP Inlet Receptacle | 120VAC Duplex 15 Amp Receptacle | Ground to PCSB-B | 1 - #12 | #12 x #10 Stud Ring Terminals | #12 x #10 Stud Ring Terminals | [6 empty] | Hard Wired, connects internally
| 2 | B-2, B-3, B-4 | Power / Control Strip Panel Module B | Power / Control Strip Panel Module A
|  |  | 3/4" Flex conduit adaptor straight | 120VAC Duplex 15 Amp Receptacle Decora Black | 120 VAC IN to PCSB-A HOT | 1 - #12 | #12 x #10 Stud Ring Terminals | NEMA 15R, Female Molded Cord Cap
|  |  | Panel mounted "S" type fuse socket |  | 120 VAC IN to PCSB-A NEU | 1 - #12 | #12 x #10 Stud Ring Terminals
|  |  | 120VAC Duplex 15 Amp Receptacle |  | Ground to PCSB-A | 1 - #12 | #12 x #10 Stud Ring Terminals
|  |  | 120VAC Duplex 15 Amp Receptacle | 120VAC Duplex 15 Amp Receptacle Decora Black | 12 VAC Robot Tether ECO, 120 VAC control | 2 - #14 | #14 x #10 Stud Ring Terminals | IEC60320C19 Cord Cap |  | Generic | 2079 | http://www.stayonline.com | http://www.stayonline.com/iec-c20-c19-power-cords.aspx | 9 | Control circuit for ECO Contactor is 120 VAC
|  |  | ECO Contactor Coil Juncture | AC Cord Cap IEC60320 C19 Female | [10 empty] | ECO Contactor is located in Battery Control Box in B Module
|  |  | Pit Bay Arm Network Cable Through | USB Style "D" Panel Mount USB A to USB B | Network, Robot Tether | Data Cable | CAT 5 Male | CAT 5 Male |  | Generic |  |  |  |  | Cable juncture from Pit Bay Arm through Conduit B-4
| 3 | A-1 | Power / Control Strip Panel Module A | Programer's Station, Module A
|  |  | #REF! | 120 VAC HOT Buss | 120 VAC IN to PROG-A HOT | 1 - #14 | #14 x #10 Stud Ring Terminals | #14 x #10 Stud Ring Terminals
|  |  | #REF! | 120 VAC Neutral Buss | 120 VAC IN to PROG-A NEU | 1 - #14 | #14 x #10 Stud Ring Terminals | #14 x #10 Stud Ring Terminals
|  |  | USB Style "D" Panel Mount | Grounding Lug | Ground to PROG-A | 1 - #14 | #14 x #10 Stud Ring Terminals | #14 x #10 Stud Ring Terminals
|  |  | USB Style "D" Panel Mount USB A to USB B | CAT 5 Style "D" Panel Mount | Network to Router | Network Cable | CAT 5 Connector | CAT 5 Connector
|  |  | USB Style "D" Panel Mount USB A to USB B | CAT 5 Style "D" Panel Mount | USB to PCSB-A Outlet to Computer Shelf | USB BtoB Cable | USB B | USB B
| 4 | B-2 | Battery Control Box | Power / Control Strip Panel Module B | [10 empty] | Hard wired with flex conduit
|  |  | 50 Amp 2 pole contactor w/ 120v coil | 120VAC Duplex 15 Amp Receptacle | ECO | 1 - #14 | TBD | TBD | [6 empty] | 120 VAC control loop for ECO contactor connection to hot side of coil
|  |  | 50 Amp 2 pole contactor w/ 120v coil | Panel mounted "S" type fuse socket | ECO | 1 - #14 | TBD | TBD | [6 empty] | 120 VAC control loop for ECO contactor connection to Common side of coil
|  |  | 50 Amp 2 pole contactor w/ 120v coil | 120 VAC HOT Buss | 12 VDC Conveiniance | 2 - #10 | #10 x #10 Stud Ring Terminals | 30 Amp Anderson | [6 empty] | Source is 12VAC Load Side of contactor
|  |  | 2 Amp Battery charger | #REF! | 120 VAC IN to Battery Charger | 1 - #14 | #14 x #10 Stud Ring Terminals | Crimped Splice | [6 empty] | POU is hard wired cord to battery charger primary hot.
|  |  | 2 Amp Battery charger | Panel mounted "S" type fuse socket | 120 VAC IN to Battery Charger | 1 - #14 | #14 x #10 Stud Ring Terminals | Crimped Splice | [6 empty] | POU is hard wired cord to battery charger primary common
|  |  | 50 Amp 2 pole contactor w/ 120v coil | "S" type fuse 15 Amp | 12 VDC Utility | 2 - #14 | TBD | Crimped terminal | [6 empty] | Source is 12VAC Input Side of contactor
| 5 | B-2 | PCSB-B | Pit Bay Arm
|  |  | 120VAC Duplex 15 Amp Receptacle | 120 VAC Duplex 15 Amp Receptacle | Pit Bay Arm Convenience 120V | 1 - #14 | #14 x #10 Stud Ring Terminals | #14 x #10 Stud Ring Terminals | [6 empty] | Pit Bay Arm 120 VAC
|  |  | #REF! | 120 VAC Duplex 15 Amp Receptacle | Pit Bay Arm Convenience 120V | 1 - #14 | #14 x #10 Stud Ring Terminals | #14 x #10 Stud Ring Terminals
|  |  | USB Style "D" Panel Mount | 120 VAC Duplex 15 Amp Receptacle | Pit Bay Arm Lighting | 1 - #14 | #14 x #10 Stud Ring Terminals | #14 x #10 Stud Ring Terminals
|  |  | 120VAC Duplex 15 Amp Receptacle | 120 VAC LED Light Fixture | Pit Bay Arm Lighting
| 5 | B-4 | PCSB-B | Pit Bay Arm | Cable Conduit | Braided Sheath | Heat Shrink in Romex Clamp | Heat Shrink in Romex Clamp
| 5 |  | Belt Sander / Reserved | 120 VAC Duplex 15 Amp Receptacle | Pit Bay Arm Convenience 120V
|  |  | Pit Bay Arm Lighting / Convenience 120V | 120 VAC LED Light Fixture | Pit Bay Arm Lighting
| 6 | B-4 | 12VDC Battery Relay Box | Pit Bay Arm | Cable Conduit | Braided Sheath | Heat Shrink in Romex Clamp | Heat Shrink in Romex Clamp | [6 empty] | Anderson surface monted outside box and arm, Rubber grommet.
[5 empty] | 12 VDC | 2 - #4 | 50A Anderson | 50A Anderson
| 7 |  | 12VDC Utility Battery | 12VDC Battery Relay Box | Cable Conduit | Braided Sheath | Heat Shrink | Heat Shrink / Romex Clamp
[5 empty] | Main Feed | 2 - #4 | #4 x 3/8 Stud Ring Terminals | 50A Anderson | [6 empty] | Anderson surface monted outside box, Rubber grommet.
| 8 |  | PCSB-B | Battery Caddy Receptacle | Cable Conduit | Flex Conduit | 0 | 30 Amp diconnect box with circuit breaker buss
[5 empty] | 120 VAC OUT from PCSB-B | 3 - #12 | #12 x #10 Stud Ring Terminals | #12 x #10 Stud Ring Terminals
|  |  | AC Outlet IEC60320 C20 Female Snap-In | AC Inlet IEC60320 C20 Male Snap-In | Robot Tether ECO, 120 VAC control | 2 - #14 | NEMA 1-15, Male Molded Cord Cap | NEMA 1-15, Female Molded Cord Cap |  | Generic | 2079 | http://www.stayonline.com | http://www.stayonline.com/iec-c20-c19-power-cords.aspx | 9
|  |  | 120VAC Duplex 15 Amp Receptacle | 120VAC Duplex 15 Amp Receptacle Decora Black | Robot Tether ECO, 120 VAC control | 1 - #14 | #14 x #10 Stud Ring Terminals | #14 x #10 Stud Ring Terminals

## P&ID
Ports and Cabling
[45 empty] | 120IN |  | 120VAC Receptacle Inlet Style
[45 empty] | 120R |  | 120VAC Receptacle Duplex
[45 empty] | 1210R |  | 12VDC Receptacle 10 Amp
[31 empty] | #12 Power Cord | [13 empty] | 1250R |  | 12VDC Receptacle 50 Amp
[45 empty] | 120S |  | 120VAC Switch
[45 empty] | 12S |  | 12VDC Switch
[10 empty] | Secure Cabinet | [10 empty] | Pit Bay Arm |  |  |  |  | Comp / Vacuum Recep Box | [9 empty] | Compressor | [8 empty] | ECO |  | ECO Button Switch
Lap Top | [5 empty] | PI |  |  | PI | [20 empty] | PI |  |  |  | HW | [10 empty] | NCU |  | Network USB
[45 empty] | NC5 |  | Network CAT 5
Drivers Station | [5 empty] | PI |  |  | PI | 120R | 120R | 120R | [8 empty] | 120R | 1250R | Lit | NC5 |  | 120R | [18 empty] | B |  | Circuit Breaker
[45 empty] | F |  | Fuse
Lap Top | [5 empty] | PI | [23 empty] | PI |  |  |  | HW |  | Vacuum | [8 empty] | Lo V |  | 12VDC Volt Meter Display
[45 empty] | Hi A |  | 120VAC Ammeter Display
Drivers Station | [5 empty] | PI | [38 empty] | Lit |  | Lighting
[13 empty] | HW |  |  |  | Cable B-4 | [5 empty] | PI |  |  |  |  | HW |  |  | #12 Power Cord
[18 empty] | Bundle 4 | [10 empty] | Cable B-6 | [5 empty] | Lighting | [10 empty] | Bundled Conductors, Sheathed | [5 empty] | HW |  | Hard Wired
[18 empty] | Bundle 5 | [11 empty] | Bundle |  | Cable B-7 | [5 empty] | HW
[18 empty] | Bundle 6 | [14 empty] | Bundle 4 | [12 empty] | Local Power Cords | [5 empty] | PI |  | Plug In
Cable B-2
Bundle 2
| PI |  |  | PI | [8 empty] | PI |  |  |  | Cable B-3 | [8 empty] | PI |  | HW |  |  |  |  | Bundle 4 |  |  |  |  | HW |  | PI | [10 empty] | #14 Power Cord
[7 empty] | Cable A-1 | [10 empty] | Bundle 2 | [14 empty] | Bundle 5
| Programers Station | [6 empty] | Bundle 3 |  | PCSB-A | [7 empty] | Bundle 5 | [7 empty] | Battery Control Box | [9 empty] | PCSB-B | [5 empty] | PI
[52 empty] | HW | Cordless Tool Charger
| 120R | NC5 | NCU |  | HW |  |  |  | HW | 120R | 120R | 120R |  |  |  | PI | [8 empty] | HW |  |  |  |  | HW |  |  |  | HW |  | 120R | 120R | 120R | 120R |  |  | PI |  |  |  |  | HW | Drill Press
|  | NC5 | [7 empty] | 120R | 120R | 120R | [13 empty] | 1250R | 1250R | F | [7 empty] | 120R | 120R | 120R | 120R | [12 empty] | HW | Cordless Tool Charger
[10 empty] | 120R | 120R | 120R | [13 empty] | 1250R | 1250R | [8 empty] | 120R | 120R | 120R | 120R
[10 empty] | 120R | 120R | 120R | [13 empty] | 1250R | 1250R | [8 empty] | 120R | 120R | 120R | 120R | [12 empty] | HW | Cordless Tool Charger
[10 empty] | 120S | ECO | NC5 | NC5 | NC5 |  | HW |  |  | HW | Lighting | [9 empty] | HW | [5 empty] | 120S | ECO | NC5 | NC5 | Lit |  | PI |  |  |  |  | HW | Band Saw
[10 empty] | F | Lo V | Hi A | 120 IN | NC5 | [21 empty] | Hi A | Lo V | Hi A | 12S | Lo V | [11 empty] | HW | Cordless Tool Charger
[16 empty] | PI |  |  |  | Cable A-3 | [21 empty] | PI |  |  |  |  | HW | Belt Sander
[21 empty] | Bundle 9 | [30 empty] | HW | Cordless Tool Charger
[12 empty] | HW | [15 empty] | PI
[15 empty] | Cable A-2 | [13 empty] | Cable B-5 | [11 empty] | Cable B-1 | [10 empty] | HW | Cordless Tool Charger
[16 empty] | Bundle 8 | [13 empty] | Bundle 7 | [11 empty] | Bundle 1
[19 empty] | #14 Power Cord | [23 empty] | GFI Pigtail | [6 empty] | #12 Power Cord
[7 empty] | #12 Power Cord |  |  |  |  | HW | [15 empty] | PI | [9 empty] | HW
[19 empty] | PI | CPU
| Battery Caddy | [8 empty] | Battery Caddy Receptacle | [15 empty] | Battery | [9 empty] | Line In J Box | [9 empty] | Portable GFI | [7 empty] | Venue Power
[19 empty] | PI | Small Monitor
| 120IN |  |  |  |  | PI |  |  | PI | 120R | 120R | [14 empty] | 1250R | [9 empty] | B | [5 empty] | PI |  | HW |  |  |  |  | PI |  |  | PI
| 1250R | 1250R | 1250R | 1250R | [14 empty] | PI | Display Monitor | [5 empty] | CHARGER
| 1250R | 1250R | 1250R | 1250R
| 1250R | 1250R | 1250R | 1250R | [14 empty] | PI | Printer
[19 empty] | PI | USB Hub

## Sheet1
Systems
Description | Capacity | Modules
120 Volt Receptacles | 15Amp | A, B, Pit Bay Arm
12 Volt Receptacle 50

## Sheet2
Tube | 2x2x1/8 | 100 | 185.36
Tube | 1x2x1/8 | 20 | 29.4
Tube | 1.5x1.5x1/8 | 60 | 111.216
Tube | 1x1x1/16 | 60 | 29.358
Angle | .5x.5x1/8 | 80 | 19.572
Angle | 1x1x1/8 | 60 | 29.358
404.264

## P&IDcopy
GFI Pigtail
Venue Power
[10 empty] | Secure Cabinet | [14 empty] | Comp / Vacuum Recep Box | [7 empty] | PI |  |  |  |  | Line In J Box | [9 empty] | 6 Gang Receptacle Box In Lower Utility Compartment Module B
Lap Top | [5 empty] | PI |  |  | PI
[33 empty] | PI |  |  |  |  | B |  |  |  |  | HW |  |  | HW |  |  | PI Hot
Drivers Station | [5 empty] | PI |  |  | PI | 120R | 120R | 120R | [12 empty] | 120R | [5 empty] | Portable GFI
PI
Lap Top | [5 empty] | PI | [42 empty] | PI Switched
PI
Drivers Station | [5 empty] | PI
[13 empty] | HW | [13 empty] | HW | [12 empty] | HW
Cable B-1
Bundle 1
Cable B-7
[22 empty] | Cable B-6 | [10 empty] | Cable B-2 | [11 empty] | Bundle 4
[23 empty] | Bundle | [10 empty] | Bundle 2
| PI |  |  | PI | [8 empty] | PI |  |  |  | Cable B-3 | [7 empty] | PI |  | HW | [6 empty] | Bundle 4 | [5 empty] | HW
[7 empty] | Cable A-1 | [10 empty] | Bundle 2 | [15 empty] | Bundle 5 | [8 empty] | HW |  |  | HW | Lighting
| Programers Station | [6 empty] | Bundle 3 |  | PCSB-A | [7 empty] | Bundle 5 | [6 empty] | Battery Control Box | [12 empty] | PCSB-B
| 120R | NC5 | NCU |  | HW |  |  |  | HW | 120R | 120R | 120R |  |  |  | PI | [7 empty] | HW | [5 empty] | HW | [6 empty] | HW | 120R | 120R | 120R | 120R | [5 empty] | Compressor |  | HW
|  | NC5 | [7 empty] | 120R | 120R | 120R | [12 empty] | 1250R | 1250R | F | [10 empty] | 120R | 120R | 120R | 120R
[10 empty] | 120R | 120R | 120R | [12 empty] | 1250R | 1250R | [11 empty] | 120R | 120R | 120R | 120R | [5 empty] | Vacuum |  | HW
[10 empty] | 120R | 120R | 120R | [12 empty] | 1250R | 1250R |  |  |  | HW | [6 empty] | HW | 120R | 120R | 120R | 120R
[10 empty] | 120S | ECO | NC5 | NC5 | NC5 |  | HW |  |  | HW | Lighting | [17 empty] | 120S | ECO | NC5 | NC5 | Lit | PI |  |  |  | Reserved |  | HW
[10 empty] | F | Lo V | Hi A | 120 IN | NC5 | [23 empty] | Hi A | Lo V | Hi A | 12S | Lo V
[16 empty] | PI |  |  |  | Cable A-3 | [26 empty] | Drill Press |  | HW
Bundle 9
[12 empty] | HW | [14 empty] | PI | [12 empty] | PI | [6 empty] | Band Saw |  | HW
[15 empty] | Cable A-2 | [12 empty] | Cable B-5 | [6 empty] | Cable B-4
[16 empty] | Bundle 8 | [12 empty] | Bundle 7 | [6 empty] | Bundle 4 | [10 empty] | Belt Sander |  | HW
Bundle 5
[19 empty] | #14 Power Cord | [16 empty] | Bundle 6 | [9 empty] | HW | Cordless Tool Charger
[7 empty] | #12 Power Cord |  |  |  |  | HW | [14 empty] | PI |  |  |  |  | HW |  | HW | [5 empty] | PI
[19 empty] | PI | CPU | [25 empty] | HW | Cordless Tool Charger
| Battery Caddy | [8 empty] | Battery Caddy Receptacle | [14 empty] | Battery | [13 empty] | Pit Bay Arm
[19 empty] | PI | Small Monitor | [11 empty] | 12V J Box | [13 empty] | HW | Cordless Tool Charger
| 120IN |  |  |  |  | PI |  |  | PI | 120R | 120R | [13 empty] | 1250R
| 1250R | 1250R | 1250R | 1250R | [14 empty] | PI | Display Monitor |  |  |  |  | CHARGER | [12 empty] | 120R | 1250R | Lit | NC5 |  |  |  |  | HW | Cordless Tool Charger
| 1250R | 1250R | 1250R | 1250R
| 1250R | 1250R | 1250R | 1250R | [14 empty] | PI | Printer | [25 empty] | HW | Cordless Tool Charger
[19 empty] | PI | USB Hub | [25 empty] | HW | Cordless Tool Charger
Ports and Cabling
[50 empty] | 120IN |  | 120VAC Receptacle Inlet Style
[50 empty] | 120R |  | 120VAC Receptacle Duplex
[50 empty] | 1210R |  | 12VDC Receptacle 10 Amp
[50 empty] | 1250R |  | 12VDC Receptacle 50 Amp
[50 empty] | 120S |  | 120VAC Switch
[50 empty] | 12S |  | 12VDC Switch
[50 empty] | ECO |  | ECO Button Switch
[50 empty] | NCU |  | Network USB
[50 empty] | NC5 |  | Network CAT 5
[50 empty] | B |  | Circuit Breaker
[50 empty] | F |  | Fuse
[50 empty] | Lo V |  | 12VDC Volt Meter Display
[50 empty] | Hi A |  | 120VAC Ammeter Display
[50 empty] | Lit |  | Lighting
[51 empty] | Bundled Conductors, Sheathed |  | HW | Hard Wired
[51 empty] | Local Power Cords |  | PI | Plug In

## P&IDcopy (2)
|  | Battery Control Box / Pit Bay Dock | [16 empty] | Air Q. Coupler | [15 empty] | Pit Bay Arm
[8 empty] | 50AR | PI | [8 empty] | 12 V - 50 A | [11 empty] | > | [7 empty] | Air Quick Coupler
Robot
| HW | [6 empty] | NC5 | PI | [8 empty] | Data Cable | [10 empty] | < | > |  |  |  | HW | [11 empty] | 50AR | PI | PI | 50AR
[7 empty] | 120S | 120R | PI |  |  |  | > |  |  |  |  | 120 VAC - 15A | [11 empty] | > |  |  |  | HW | [11 empty] | NC5 | PI | PI | NC5
Pit Bay Light
| HW | [7 empty] | HW |  |  |  | < | > |  |  |  | 120 VAC - 15A | [15 empty] | HW
[7 empty] | 120S | 120R | PI |  | Battery Charger | [7 empty] | 12 Volt Battery |  |  |  |  | 50AR | [14 empty] | Lighting
Batt. Charger
[46 empty] | 120R | PI |  | Convenience X2
[9 empty] | HW |  |  |  |  | < |  |  |  | 12 V - 50 A
|  |  |  | RL |  |  |  |  | HW |  |  |  |  | > |  |  |  | 12 V - 10 A
|  |  |  | RL |  |  |  |  | HW |  |  |  | < | > |  |  |  | 120 VAC Control
[16 empty] | Mod. B Power Strip (PCSP-B) | [18 empty] | Mod. A Power Strip (PCSP-A)
[9 empty] | 120 VAC Control |  |  |  | < | > | HW | [5 empty] | ECO |  |  |  |  | HW
[9 empty] | 12 V - 10 A | [22 empty] | 12V Convenience |  | PI | 10AR |  | < | 12S | [7 empty] | 120R | PI |  | Secure Cabinet
Test Port
[10 empty] | 12V Convenience |  |  |  |  | PI | 10AR |  |  | < | 12S |  | DCV |  |  | F | HW | [5 empty] | Lighting |  | HW | < | 120S | [12 empty] | Computer |  | PI |  | Data Cable
[20 empty] | Test Port | [15 empty] | Light
[12 empty] | < | > |  | HW |  | 120S | 120S | 120S |  |  |  |  | 120S | > | HW | [5 empty] | Convenience X2 |  | PI | 120R | [10 empty] | 120R | PI |  | Printer | [6 empty] | Router |  | NC5 | NC5 | NC5
[17 empty] | Main | Vac | Comp |  |  |  |  | Light
[10 empty] | Lighting |  |  |  |  | HW | < | 120S | [7 empty] | 120R | PI |  | Tool Charger X2 |  |  |  | Convenience X2 |  | PI | 120R | [6 empty] | ECO | [6 empty] | Monitor
Light
[10 empty] | Convenience X2 |  |  |  |  | PI | 120R | [8 empty] | 120R | PI |  | Tool Charger X2 |  |  |  | Convenience USB |  | PI | 120R | [10 empty] | 120R | PI |  | Monitor | [7 empty] | 120IN | NC5 | NC5 | NC5
[57 empty] | PI | PI | PI | PI
[10 empty] | Convenience X2 |  |  |  |  | PI | 120R | [8 empty] | 120R | PI |  | Tool Charger X2 |  |  |  | Pneumatic A
3 Way Valve
Pneumatic B
Pressure Reg.w/ Gauges
[40 empty] | HW |  | HW |  | HW
Data Cable
Data Cable
Data Cable
[5 empty] | ARTICULATION | [35 empty] | ARTICULATION
[9 empty] | Air Lift Cylinder | [22 empty] | Air Lift Cylinder | [17 empty] | Data Cable
[9 empty] | Air Lift Cylinder | [22 empty] | Air Lift Cylinder | [17 empty] | Data Cable
[42 empty] | HW |  | HW | HW
[16 empty] | Mod B Dock | [12 empty] | Local Power Cords |  |  | Compressor | [16 empty] | Programmer | [6 empty] | Drivers Station
[52 empty] | 120IN | PI |  | PI | 120IN
[10 empty] | < | > |  |  |  | HW | < |  | > | [6 empty] | 120R | PI |  |  | Local Power Cords |  |  | Vacuum
[52 empty] | NC5 | PI | Data Cable | PI | NC5
[11 empty] | > |  |  |  | HW | [9 empty] | 10AR | PI |  |  | 12 V - 10 A |  | 12 V - 10 A |  |  | PI | 10AR
[10 empty] | < | > |  |  |  | HW | [9 empty] | ER | PI |  |  | 120 VAC Control |  | 120 VAC Control |  |  | PI | ER | [17 empty] | HW | Data Cable
|  | INLET | [22 empty] | 120R | PI | [7 empty] | PI | 120IN | [11 empty] | HW | HW |  |  |  |  | HW | Data Cable
[29 empty] | Local Power Cords |  |  | Drill Press | [23 empty] | Programmers Notebook
[52 empty] | NC5 | PI | Data Cable | PI | NC5
[11 empty] | > |  | > |  | HW | > | [8 empty] | 120R | PI |  |  | Local Power Cords |  |  | Band Saw
[52 empty] | 120IN | PI |  | PI | 120IN
[29 empty] | Local Power Cords |  |  | Belt Sander
|  |  | ACA |  |  | CO2 CYLINDER
[25 empty] | NCU | PI |  |  | Data Cable |  |  |  |  | PI | NC5 | [20 empty] | Battery Caddy
|  |  | CB | [48 empty] | 120R | PI |  | PI | 120IN
|  |  | 120IN | [39 empty] | Mod A Dock
|  |  | PI | [16 empty] | HW
[7 empty] | Data Cable | [19 empty] | GFI |  |  |  |  | Venue
Power
[30 empty] | 120R |  |  | 120R
[28 empty] | HW |  | PI |  |  | PI
Import |  |  | Ports and Cabling
ACP |  |  | ACP |  | AC Port
120IN |  |  | 120IN |  | 120VAC Receptacle Inlet Style
120R |  |  | 120R |  | 120VAC Receptacle Duplex
120S |  |  | 120S |  | 120VAC Switch
Lit |  |  | Lit |  | Lighting
CB |  |  | CB |  | Circuit Breaker
ACA |  |  | ACA |  | 120VAC Ammeter Display
ECO |  |  | ECO |  | ECO Button Switch | [8 empty] | 120 VAC - 15A | [6 empty] | 120 VAC - 15A
RL |  |  | RL |  | ECO Relay
ER |  |  | ER |  | ECO Receptacle | [8 empty] | 12 V - 10 A | [6 empty] | 12 V - 10 A
DCP |  |  | DCP |  | DC Port
10AR |  |  | 10AR |  | 12VDC Receptacle 10 Amp | [8 empty] | 12 V - 50 A | [6 empty] | 12 V - 50 A
50AR |  |  | 50AR |  | 12VDC Receptacle 50 Amp
12S |  |  | 12S |  | 12VDC Switch | [8 empty] | Local Power Cords | [6 empty] | Local Power Cords
F |  |  | F |  | Fuse
DCV |  |  | DCV |  | 12VDC Volt Meter Display | [8 empty] | Data Cable | [6 empty] | Data Cable |  | Data Cable
NCU |  |  | NCU |  | Network USB
NC5 |  |  | NC5 |  | Network CAT 5 | [8 empty] | 120 VAC Control | [6 empty] | 120 VAC Control
0
[14 empty] | Pneumatic Circuit | [6 empty] | Pneumatic Circuit
GRR SuperPit Process Diagram

## Legend
Import | Ports and Cabling
ACP | ACP |  | AC Port
120IN | 120IN |  | 120VAC Receptacle Inlet Style
120R | 120R |  | 120VAC Receptacle Duplex
120S | 120S |  | 120VAC Switch
Lit | Lit |  | Lighting
CB | CB |  | Circuit Breaker
ACA | ACA |  | 120VAC Ammeter Display
ECO | ECO |  | ECO Button Switch
RL | RL |  | ECO Relay
ECOR | ECOR |  | ECO Receptacle
DCP | DCP |  | DC Port
12-10R | 12-10R |  | 12VDC Receptacle 10 Amp
12-50R | 12-50R |  | 12VDC Receptacle 50 Amp
12S | 12S |  | 12VDC Switch
F | F |  | Fuse
DCV | DCV |  | 12VDC Volt Meter Display
NCU | NCU |  | Network USB
NC5 | NC5 |  | Network CAT 5
0
Line Voltage Conductors
Low Voltage Conductors
Local Power Cords
ECO Loop Conductors
Pneumatic Circuit

## Sheet6
Order List
|  |  |  | Proposed Cost | [7 empty] | GRR Visa |  |  | Cash Expense | [5 empty] | Total
|  |  | Unit | [6 empty] | Recvd | Visa | Purchased | Purchased | Submitted | Purchased | Purchased | Submitted | Paid | Paid |  | Expense
Description | Part # | Quan | Price | Ext | Tax | Shipping | Total | Order# | Vendor | = 1 | = 1 | Date | Amount | Date | Date | Amount | Date | Date | Amount | Balance | To Date
ELECTRICAL
120VAC Duplex 15 Amp Receptacle Decora Black | 5325E Black | 15 | 1.59 | 23.85 | 1.91 | 0 | 25.76 | 1591 | CED | 1 |  |  | 0 |  | 2013-12-16 | 25.76 | 2013-12-16 | 2013-12-16 | 25.76 | 0
Combination Receptacle USB Leviton T5630E, Black | T5630E Black | 1 | 23 | 23 | 1.8419 |  | 24.8419 | [5 empty] | 0 |  |  | 0 |  |  |  | 0
ECO Button Switch SPST Pilot Duty | GCX3131 | 2 | 9.25 | 18.5 |  | 6 | 24.5 | 8574830 | Automation Direct | 1 | 1 | 2013-12-18 | 24.5 | 2014-01-09 |  | 0 |  |  |  | 0 |  | http://www.automationdirect.com/adc/Shopping/Catalog/Pushbuttons_-z-_Switches_-z-_Indicators/22mm_Plastic/Emergency_Stop_Pushbuttons_Illuminated_-a-_Non-Illuminated/GCX3131
LEGEND PLATE 60mm YEL FOR 22mm E-STOP TYPE PUSHBUTTONS | ECX1651 | 2 | 2.75 | 5.5 |  |  | 5.5 | 8574830 | Automation Direct | 1 | 1 | 2013-12-18 | 5.5 | 2014-01-09 |  | 0 |  |  |  | 0 |  | http://www.automationdirect.com/adc/Shopping/Catalog/Pushbuttons_-z-_Switches_-z-_Indicators/22mm_Plastic/Emergency_Stop_Pushbuttons_Illuminated_-a-_Non-Illuminated/GCX3131
HUBBELL HBL5278C AC Flanged Inlet NEMA 5-15 Male White | HBL5278C | 3 | 13 | 39 |  |  | 39 | 146270 | Stay on Line | 1 | 1 | 2013-12-17 | 39 | 2014-01-09 |  | 0 |  |  |  | 0 |  | http://www.stayonline.com/searchresult.aspx?categoryid=3247
AC Inlet IEC60320 C20 Male | 1902 | 1 | 1.25 | 1.25 |  | 15.18 | 16.43 | 146270 | Stay on Line | 1 | 1 | 2013-12-17 | 16.43 | 2014-01-09 |  | 0 |  |  |  | 0 |  | http://www.stayonline.com/detail.aspx?id=15401
Qualtek AC Outlet IEC60320 C19 Female Screw-In Mounting - Quick Disconnect or Solder | 5135 | 1 | 2 | 2 |  |  | 2 | 146270 | Stay on Line | 1 | 1 | 2013-12-17 | 2 | 2014-01-09 |  | 0 |  |  |  | 0 |  | http://www.stayonline.com/detail.aspx?id=21076
C20/C19 SJT Jacket 16 Amp PDU Power Cords | 2085 | 1 | 12 | 12 |  |  | 12 | 146270 | Stay on Line | 1 | 1 | 2013-12-17 | 12 | 2014-01-09 |  | 0 |  |  |  | 0 |  | http://www.stayonline.com/iec-c20-c19-power-cords.aspx
Misc Electronic switches ect. | Frys | 1 | 55.68 | 55.68 | 4.87 |  | 60.55 | 19258839 | Frys | 1 |  |  | 0 |  | 2013-12-23 | 60.55 |  |  |  | 60.55 |  | http://www.amazon.com/Okeler-Digital-Voltmeter-Display-Voltage/dp/B00FC484T8/ref=lh_ni_t?ie=UTF8&psc=1&smid=A1EF9OE38VX40W
Misc Electronic switches ect. | Frys | 1 | 28.92 | 28.92 | 2.6 |  | 31.52 | 16869700 | Frys | 1 |  |  | 0 |  | 2013-12-23 | 31.52 |  |  |  | 31.52 |  | http://www.amazon.com/Okeler-Digital-Voltmeter-Display-Voltage/dp/B00FC484T8/ref=lh_ni_t?ie=UTF8&psc=1&smid=A1EF9OE38VX40W
Anderson 30 Amp Duplex Powerpole Chassis Mount | Hsun-4 | 2 | 8.99 | 17.98 | 1.35 | 5.6 | 24.93 | 6716859 | Powerwerx | 1 | 1 | 2014-12-18 | 24.93 | 2014-01-09 |  | 0 |  |  |  | 0 |  | http://www.powerwerx.com/powerpole-accessories/powerpoles-chassis-mount-2-sets.html
Switchcraft EHRJ45P5ES RJ45 Cat5 Feedthru Panel Mount Connector | EHRJ45P5ES | 8 | 7.99 | 63.92 |  |  | 63.92 |  | Markertek.com | 1 | 1 | 2013-12-18 | 63.92 | 2014-01-09 |  | 0 |  |  |  | 0 |  | http://www.markertek.com/Connectors-Adapters/Data-Connectors-Adapters/RJ45-CAT5-and-CAT6-Connectors/Switchcraft-Corporation/EHRJ45P5E.xhtml
Lithonia Lighting 4 ft. Flush Mount Outdoor Gray LED Wet Light | Model # XWLED4 120 Internet # 203526371 Store SKU # 502251 | 2 | 119 | 238 |  |  | 238 |  | Home Depot |  |  |  | 0 |  |  | 0 |  |  |  | 0 |  | http://www.homedepot.com/p/Lithonia-Lighting-4-ft-Flush-Mount-Outdoor-Gray-LED-Wet-Light-XWLED4-120/203526371#
125 Amp Circuit Breaker |  | 1 |  | 0 |  |  | 0 |  | GRR Stock |  |  |  | 0 |  |  | 0 |  |  |  | 0 |  | http://www.usaboatstore.com/blue-sea-systems-185-series-thermal-circuit-breaker-panel-mount.htm
#12 THHN Stranded Cable Blue |  | 50 |  | 0 |  |  | 0 |  | Need Vendor |  |  |  | 0 |  |  | 0 |  |  |  | 0 |  | http://www.usaboatstore.com/blue-sea-systems-185-series-thermal-circuit-breaker-panel-mount.htm
#14 THHN Stranded Cable Black |  | 50 |  | 0 |  |  | 0 |  | Need Vendor |  |  |  | 0 |  |  | 0 |  |  |  | 0 |  | http://www.usaboatstore.com/blue-sea-systems-185-series-thermal-circuit-breaker-panel-mount.htm
#4 cable |  | 20 |  | 0 |  |  | 0 |  | Need Vendor |  |  |  | 0 |  |  | 0 |  |  |  | 0 |  | http://www.usaboatstore.com/blue-sea-systems-185-series-thermal-circuit-breaker-panel-mount.htm
CHASSIS
Misc Steel | None | 1 | 24.98 | 24.98 | 2 |  | 26.98 |  | Tractor Supply | 1 |  |  | 0 |  | 2013-12-07 | 26.98 | 2014-01-09 |  |  | 26.98
Misc Steel | None | 1 | 8.79 | 8.79 |  |  | 8.79 |  | Home Depot | 1 |  |  | 0 |  | 2013-12-07 | 8.79 | 2014-01-09 |  |  | 8.79
Misc Steel | None | 1 | 83.7 | 83.7 |  | 6.7 | 90.4 |  | PRW Steel | 1 |  |  | 0 |  | 2013-12-07 | 90.4 | 2014-01-09 | 2013-12-07 | 90.4 | 0
Misc Steel | None | 1 | 146.88 | 146.88 |  |  | 146.88 |  | B&B | 1 | 1 |  | 146.88 | 2014-01-09 | 2013-12-07 | 0 |  |  |  | 0
Weld Supplies | None | 1 | 24.54 | 24.54 | 1.96 |  | 26.5 |  | PRW Steel | 1 |  |  | 0 |  | 2013-12-07 | 26.5 | 2014-01-09 |  |  | 26.5
6061 Aluminum Square Tube 2 x 2 x .125 x 240 |  | 20 | 2.85 | 57 |  | 6.72 | 63.72 |  | Coast Aluminum | 1 | 1 | 2013-12-18 | 63.72 | 2014-01-09 |  | 0 |  |  |  | 0
Aluminum Bar 2 x .125 x 240 |  | 3 | 9 | 27 |  |  | 27 |  | Coast Aluminum | 1 | 1 | 2013-12-18 | 27 | 2014-01-09 |  | 0 |  |  |  | 0
Gas Spring Ball End 50#, 16.14 in. Stroke | 4138T63 | 8 | 22.52 | 180.16 |  |  | 180.16 |  | McMaster | 1 | 1 |  | 180.16 | Need get Receipt |  | 0 |  |  |  | 0 |  | http://www.mcmaster.com/#gas-springs/=q4m0w6
Air Cylinder Pivot Mount Double Acting, 1-1/16 Bore 17" Stroke 21.62" Retracted | 6498K447 | 4 | 64.25 | 257 |  |  | 257 |  | McMaster | 1 | 1 |  | 257 | Need get Receipt |  | 0 |  |  |  | 0 |  | http://www.mcmaster.com/#standard-air-cylinders/=q4m2sa | 1.063 | 0.88703 | 100 | 88.7026
Rod End 5/16 -24 | 6498K647 | 4 | 8.24 | 32.96 |  |  | 32.96 |  | McMaster | 1 | 1 |  | 32.96 | Need get Receipt |  | 0 |  |  |  | 0 |  | http://www.mcmaster.com/#standard-air-cylinders/=q4maoy
Clevis End 5/16 -24 | 6498K43 | 4 | 4.08 | 16.32 |  |  | 16.32 |  | McMaster | 1 | 1 |  | 16.32 | Need get Receipt |  | 0 |  |  |  | 0 |  | http://www.mcmaster.com/#standard-air-cylinders/=q4maoy | http://www.mcmaster.com/#cadinlnord/6498k43/=q4mcbh
5/16 24 x 1-1/4" Bolt |  | 4 |  | 0 |  |  | 0 |  | Fastenal |  |  |  | 0 |  |  | 0 |  |  |  | 0
5/16 24 x 1-1/4" nylock nut and washer |  | 4 |  | 0 |  |  | 0 |  | Fastenal |  |  |  | 0 |  |  | 0 |  |  |  | 0
5/16 24 x 1-1/4" Bolt w/ nylock nut and washer |  | 12 |  | 0 |  |  | 0 |  | Fastenal |  |  |  | 0 |  |  | 0 |  |  |  | 0
.063 Aluminum |  | 1 |  | 0 |  |  | 0 |  | Fastenal |  |  |  | 0 |  |  | 0 |  |  |  | 0
perforated Metal Sheet 48 x 120 |  | 4 | 110 | 440 | 35.2 | 115 | 590.2 |  | Myan Hardwood |  |  |  | 0 |  |  | 0 |  |  |  | 0 |  | http://www.mcmaster.com/#folding-handles/=q4lt69
3/4 Plywood |  | 1 | 38.5786 | 38.5786 | 6.94 |  | 45.5186 |  | Myan Hardwood | 1 |  |  | 0 |  |  | 45.5186 |  |  |  | 45.5186 |  | http://www.mcmaster.com/#folding-handles/=q4lt69
3/4 Plywood |  | 1 | 38.5786 | 38.5786 | 6.94 |  | 45.5186 |  | Myan Hardwood |  |  |  | 0 |  |  | 0 |  |  |  | 0 |  | http://www.mcmaster.com/#folding-handles/=q4lt69
1/2 Plywood |  | 2 | 28 | 56 | 6.94 |  | 62.94 |  | Myan Hardwood |  |  |  | 0 |  |  | 0 |  |  |  | 0 |  | http://www.mcmaster.com/#folding-handles/=q4lt69
1/4 Masonite |  | 2 | 19.11 | 38.22 | 6.94 |  | 45.16 |  | Myan Hardwood | 1 |  |  | 0 |  |  | 45.16 |  |  |  | 45.16 |  | http://www.mcmaster.com/#folding-handles/=q4lt69
1 X 2 Red oak |  | 40 | 0.62 | 24.8 | 6.94 |  | 31.74 |  | Myan Hardwood | 1 |  |  | 0 |  |  | 31.74 |  |  |  | 31.74 |  | http://www.mcmaster.com/#folding-handles/=q4lt69
Casters Swivel | 19505T13 | 4 | 23.81 | 95.24 | 18.74 | 23.82 | 137.8 |  | McMaster | 1 | 1 | 2013-12-18 | 137.8 |  |  | 0 |  |  |  | 0
Casters fixed | 19505T23 | 4 | 20.11 | 80.44 |  |  | 80.44 |  | McMaster | 1 | 1 | 2013-12-18 | 80.44 |  |  | 0 |  |  |  | 0
Casters Brake |  | 4 | 11.45 | 45.8 |  |  | 45.8 |  | McMaster | 1 | 1 | 2013-12-18 | 45.8 |  |  | 0 |  |  |  | 0
Felt Strip |  | 1 | 18 | 18 |  |  | 18 |  | McMaster | 1 | 1 | 2013-12-18 | 18 |  |  | 0 |  |  |  | 0
Plastic End Caps 2" x 1/8 Wall Square tube |  | 1 | 10.35 | 10.35 |  |  | 10.35 |  | McMaster | 1 | 1 | 2013-12-18 | 10.35 |  |  | 0 |  |  |  | 0
Vacuum Inlet |  | 2 | 9.95 | 19.9 |  |  | 19.9 |  | Central Vacuum Stores |  |  |  | 0 |  |  | 0 |  |  |  | 0 |  | http://www.centralvacuumstores.com/Inlet/Beam/Main/105141-Plain-Utility-with-Ring.php
BENCH TOOLS
Bench brake welding supplies, air supplies | None | 1 | 142.87 | 142.87 | 12.86 |  | 155.73 |  | Harbor Freight | 1 |  |  | 0 |  | 2013-12-07 | 155.73 | 2014-01-09 |  |  | 155.73
Shop Vac Stanley SS |  | 1 | 35 | 35 |  |  | 35 |  | Costco | 1 |  |  | 0 |  |  | 35 |  |  |  | 35
PNEUMATICS
Pnuematic Toggle valve 3 way, 3 Position 5 port Momentary Off Momentary | C042401 | 1 | 28.14 | 28.14 |  | 10.65 | 38.79 |  | All Air Inc | 1 |  |  | 0 |  |  | 38.79 |  |  |  | 38.79 |  | http://www.pneumadyne.com/position-valves-p-680-l-en.html?language=en
1/4" Bulkhead Union | UB14 | 5 | 2.6 | 13 |  |  | 13 |  | Automation Direct |  |  |  | 0 |  |  | 0 |  |  |  | 0 |  | http://www.automationdirect.com/adc/Shopping/Catalog/Pneumatic_Components/Pneumatic_Fittings_-a-_Air_Couplings/Push-to-Connect_Pneumatic_Fittings_(Thermoplastic)/Bulkhead_Union/UB14
Toggle valve Guard | 1143T1 |  | 21.92 | 0 |  |  | 0 |  | Mc Master Carr |  |  |  | 0 |  |  | 0 |  |  |  | 0 |  | http://www.mcmaster.com/#toggle-switch-guards/=q4bwj5 | http://www.automationdirect.com/static/specs/nitraunionbulkhead.pdf
CO2 Regulator |  | 1 |  | 0 |  |  | 0 |  | Dean Miller |  |  |  | 0 |  |  | 0 |  |  |  | 0
CO2 Cylinder |  | 1 |  | 0 |  |  | 0 |  | Dean Miller |  |  |  | 0 |  |  | 0 |  |  |  | 0
BATTERY BOX
Swivel Caster w/ Brake | 78155T16 | 6 | 10.46 | 62.76 |  |  | 62.76 |  | McMaster | 1 |  |  | 0 |  |  | 62.76 |  |  |  | 62.76 |  | http://www.mcmaster.com/#catalog/119/1339/=q4loeu
Fixed Caster | 78155T18 | 6 | 6.21 | 37.26 |  |  | 37.26 |  | McMaster | 1 |  |  | 0 |  |  | 37.26 |  |  |  | 37.26 |  | http://www.mcmaster.com/#catalog/119/1339/=q4loeu
Folding Handle | 1647A35 | 12 | 6.7 | 80.4 |  |  | 80.4 |  | McMaster | 1 |  |  | 0 |  |  | 80.4 |  |  |  | 80.4 |  | http://www.mcmaster.com/#folding-handles/=q4lt69
Swivel Caster w/ Brake | 78155T16 | -4 | 10.46 | -41.84 |  |  | -41.84 |  | McMaster | 1 |  |  | 0 |  |  | -41.84 |  |  |  | -41.84 |  | http://www.mcmaster.com/#catalog/119/1339/=q4loeu
Fixed Caster | 78155T18 | -4 | 6.21 | -24.84 |  |  | -24.84 |  | McMaster | 1 |  |  | 0 |  |  | -24.84 |  |  |  | -24.84 |  | http://www.mcmaster.com/#catalog/119/1339/=q4loeu
Folding Handle | 1647A35 | -8 | 6.7 | -53.6 |  |  | -53.6 |  | McMaster | 1 |  |  | 0 |  |  | -53.6 |  |  |  | -53.6 |  | http://www.mcmaster.com/#folding-handles/=q4lt69
Anticipated Restock Charge |  | 1 | 30.07 | 30.07 |  |  | 30.07 |  | McMaster | 1 |  |  | 0 |  |  | 30.07 |  |  |  | 30.07 |  | http://www.mcmaster.com/#folding-handles/=q4lt69
3/4 Plywood |  | 2 | 38.5786 | 77.1572 | 6.94 |  | 84.0972 |  | Myan Hardwood | 1 |  | 2014-01-09 | 0 |  |  | 84.0972 | 2014-01-09 |  |  | 84.0972 |  | http://www.mcmaster.com/#folding-handles/=q4lt69
3/4 Plywood |  | -1 | 38.5786 | -38.5786 | 6.94 |  | -31.6386 |  | Myan Hardwood | 1 |  | 2014-01-09 | 0 |  |  | -31.6386 | 2014-01-09 |  |  | -31.6386 |  | http://www.mcmaster.com/#folding-handles/=q4lt69
50 Amp Anderson Powerpole |  | 12 |  | 0 |  |  | 0 |  | GRR Stock
Textured Paint |  | 1 | 9 | 9 |  |  | 9 |  | Miners
HUBBELL HBL5278C AC Flanged Inlet NEMA 5-15 Male White | 3137 | 1 | 13 | 13 |  |  | 13 | 146270 | Stay on Line | 1 | 1 | 2013-12-17 | 13 |  |  | 0 | 2014-01-09 |  |  | 0 |  | http://www.stayonline.com/searchresult.aspx?categoryid=3247
HUBBELL HBL5279C AC Flanged Outlet NEMA 5-15 Male White | 3955 | 1 | 18 | 18 |  |  | 18 |  | Stay on Line |  |  |  | 0 |  |  | 0 |  |  |  | 0 |  | http://www.stayonline.com/detail.aspx?id=8797
FASTNERS
#6-32 Socket Head Cap Screw |  | 28 |  | 0 |  |  | 0
|  |  |  | 0 |  |  | 0 | [5 empty] | 0 |  |  | 0 |  |  |  | 0
TOTALS |  |  |  | 2682.6358 | 131.9119 | 189.67 | 3004.2177 | [5 empty] | 1217.71 |  |  | 765.1072 |  |  | 116.16 | 648.9472 | 1982.8172
Fastners